## Coastal Springs_print
Sample# | Date | Time | Site | CS# | Sampled | Salinity estimate (Alice taste scale 1-10) | Flow (low to heavy) | LowTide | TideHeight | Details | Sample# | Date | Accessibility | Photo # | x | y | GPS wpt | New WP:
1 | 2019-02-21 | 14:40 | Vaoto | 7 | Y |  | slow | 14:40 | NEG 0.4 | Sandy in front of Valonia patch. 6 small runoff areas | 1 | 2019-02-21 | 1.5m above tide | IMG_0543 | -169.6651 | -14.1842 | 20 - renamed to cs-1 (7/2/19) | cs-7
2 | 2019-02-21 | 15:00 | Vaoto | 4 | Y |  | slow | 14:40 | NEG 0.4 | bubbling up in beachrock | 2 | 2019-02-21 | 0.5m above tide | IMG_0540 | -169.6662 | -14.1847 | 21 - renamed to cs-2 (7/2/19) | cs-4
3 | 2019-02-23 | 16:21 | Vaoto | 7 | Y |  | slow | 16:40 | 0:00 | Re sampled 2 hours after 1st heavy rain in 2-3 days | 3 | 2019-02-23 | 0.5m above tide | IMG_3302 | -169.6651 | -14.1842 | 22
| 2019-02-23 | ~~~~ | Pool 300 | 10 | N |  | slow | 16:40 | 0:00 | low flow, sandy |  | 2019-02-23 | 0.5m above tide | ~~~~ | -169.6585 | -14.1813 | 23 - renamed to cs-3 (7/2/19) | cs-10
4 | 2019-02-23 | 16:55 | Pool 300 | 12 | Y |  | slow | 16:40 | 0:00 | low-medium flow - sampled 2 hours after heavy rain | 4 | 2019-02-23 | 1m above tide but tide filling infrequently | IMG_3307 | -169.6585 | -14.1813 | 24 - renamed to cs-4 (7/2/19) | cs-12
5 | 2019-02-23 | 16:55 | Pool 300 | 11 | Y |  | slow | 16:40 | 0:00 | low-medium flow - sampled 2 hours after heavy rain | 5 | 2019-02-23 | 1m above tide but tide filling infrequently | IMG_3305 | -169.6585 | -14.1813 | 25 - renamed to cs-5 (7/2/19) | cs-11
6 | 2019-02-23 | 16:56 | Pool 300 | 14 | Y |  | slow | 16:40 | 0:00 | low-medium flow in sandy area - sampled 2 hours after heavy rain *photo shows hole dug | 6 | 2019-02-23 | 1m above tide but tide filling infrequently | IMG_3310 | -169.6581 | -14.181 | 26 - renamed to cs-6 (7/2/19) | cs-14
7 | 2019-02-24 | 17:53 | Vaoto | 7 | Y | 5 | medium | 17:49 | 0.1 | heavy rain most of the day | 7 | 2019-02-24 | 1m above tide but tide filling infrequently | IMG_3372 | -169.6651 | -14.1842 | 27
8 | 2019-02-24 | 18:08 | Pool 300 | 11 | Y | 2 | fast | 17:49 | 0.1 |  | 8 | 2019-02-24 | covered by tide intermittently | IMG_3378 | -169.6585 | -14.1813 | 28
9 | 2019-02-25 | 19:05 | Vaoto | 7 | Y | 3 | medium | 19:00 | 0.1 | CS area covers 5 m wide along shorline after 12 hours of heavy rain | 9 | 2019-02-25 | 0.5 above tide line | ~~~ | -169.6651 | -14.1842 | ~~~~
| 2019-02-26 | 7:25 | Vaoto | 7 | N |  | ~~~ | 7:14 | 0.3 | distance between start and end of coastal spring area WP30 (west) to WP31 (east) |  | 2019-02-26 | 1m above tide line | IMG_3432 | -169.6651 | -14.1842 | 30 to 31
10 | 2019-02-26 | 7:25 | Vaoto | 7 | Y | 1 | fast | 7:14 | 0.3 | sampled fastest and largest CS in area | 10 | 2019-02-26 | 1m above tide line | IMG_3430 | -169.6651 | -14.1842 | 32
11 | 2019-02-26 | 7:41 | Vaoto | 4 | Y | 0.5 | medium | 7:14 | 0.3 | rock outcrop in front of Vaotoa | 11 | 2019-02-26 | 1m above tide line | IMG_3438 | -169.6662 | -14.1847 | 33
12 | 2019-02-26 | 7:55 | Pool 300 | 14 | Y | 0.5 | fast | 7:14 | 0.3 | Much larger than previous day, following heavy rain 24hours on and off | 12 | 2019-02-26 | 2m above tide line | IMG_3453 | -169.6581 | -14.181 | 34
13 | 2019-02-26 | 7:56 | Pool 300 | 11 | Y | 0.5 | fast | 7:14 | 0.3 | Much larger than previous day, following heavy rain 24hours on and off | 13 | 2019-02-26 | 2m above tide line | IMG_3449 | -169.6585 | -14.1813 | 35
14 | 2019-03-04 | 13:00 | Ava | 15 | Y | 8 | slow | 11:43 | 0.2 | Tide was too high therefore sampled as close to spring as possible | 14 | 2019-03-04 | not accessible | none | -169.6509 | -14.1749 | 168 CSAVA - - renamed to cs-7 (7/2/19) | cs-15
15 | 2019-03-04 | 13:14 | Pool 500 |  | Y | 0.5 | fast | 11:43 | 0.2 | Strong bubbling underwater (5-6 outlets close together) very fast and fresh | 15 | 2019-03-04 | intermittently uncovered | none | -169.6485 | 0 | 169
16 | 2019-07-01 | 11:46 | Olosega | 19 | Y | 35 (Refractometer) | slow | 11:58 | -0.2 | Raining when sampled; couldn't fully clean refractometer between springs - will resample with salinity probe when it arrives | 16 | 2019-07-01 |  | none | -169.6218 | -14.1811 | 72 - renamed to cs-9 (7/2/19) | cs-19
17 | 2019-07-01 | 11:55 | Olosega | 20 | Y | 30 (Refractometer) | medium | 11:58 | -0.2 | Raining when sampled; couldn't fully clean refractometer between springs - will resample with salinity probe when it arrives | 17 | 2019-07-01 |  | none | -169.6217 | -14.1812 | 73 - renamed to cs-10 (7/2/19) | cs-20
18 | 2019-07-01 | 12:04 | Olosega | 21 | Y | 35 (Refractometer) | slow | 11:58 | -0.2 | Raining when sampled; couldn't fully clean refractometer between springs - will resample with salinity probe when it arrives | 18 | 2019-07-01 |  | none | -169.6217 | -14.1812 | 74 - renamed to cs-11 (7/2/19) | cs-21
19 | 2019-07-01 | 12:13 | Olosega |  | Y | 35 (Refractometer) | slow | 11:58 | -0.2 | Raining when sampled; couldn't fully clean refractometer between springs - will resample with salinity probe when it arrives | 19 | 2019-07-01 |  | none | -169.6217 | -14.1819 | 75 - renamed to cs-12 (7/2/19) | Couldn't find again
20 | 2019-07-01 | 12:22 | Olosega | 20 | Y | 35 (Refractometer) | slow | 11:58 | -0.2 | Raining when sampled; couldn't fully clean refractometer between springs - will resample with salinity probe when it arrives | 20 | 2019-07-01 |  | none | -169.6217 | -14.1812 | 76 - combined with cs-10 (7/2/19) | cs-20
21 | 2019-07-02 | 12:47 | Olosega | 20 | Y | 40 (Refractometer) | medium | 12:48 | -0.3 | Looks like coastal springs but salinity is really high | 21 | 2019-07-02 | 1 m above tide line | 2019 07 02 Photos Olosega Coastal Springs - CS-20 | -169.6217 | -14.1812 | 77 - same as cs-10
22 | 2019-07-02 | 13:09 | Olosega | 20 | Y | 40 (Refractometer) | slow | 12:48 | -0.3 | Looks like coastal springs but salinity is really high | 22 | 2019-07-02 | 0.5 m above tide line | 2019 07 02 Photos Olosega Coastal Springs - CS-20 | -169.6217 | -14.1812 | 78 - same as cs-10
23 | 2019-07-02 | 13:17 | Olosega | 20 | Y | 40 (Refractometer) | slow | 12:48 | -0.3 | Looks like coastal springs but salinity is really high | 23 | 2019-07-02 | 0.5 m above tide line | 2019 07 02 Photos Olosega Coastal Springs - CS-20 | -169.6217 | -14.1812 | 79 - same as cs-10
24 | 2019-07-05 | 15:22 | Pool 300 | 12 | Y | 20 (Refractometer) | fast | 15:30 | -0.4 |  | 24 | 2019-07-05 | at tide line |  | -169.6585 | -14.1812 | 180 - same as cs-4
25 | 2019-07-05 | 15:41 | Pool 300 | 10 | Y | 35 (Refractometer) | fast | 15:30 | -0.4 |  | 25 | 2019-07-05 | at tide line |  | -169.6585 | -14.1813 | 80 - same as cs-3
26 | 2019-07-05 | 15:45 | Pool 300 | 11 | Y | 25 (Refractometer) | fast | 15:30 | -0.4 |  | 26 | 2019-07-05 | at tide line |  | -169.6585 | -14.1813 | 81 - same as cs-5
27 | 2019-07-05 | 16:05 | Pool 300 | 14 | Y | 25 (Refractometer) | medium | 15:30 | -0.4 |  | 27 | 2019-07-05 | 0.5 m above tide line |  | -169.6581 | -14.181 | 82 - same as cs-6
28 | 2019-07-06 | 16:36 | Vaoto | 4 | Y | 25 (Refractometer) | medium | 16:28 | -0.3 |  | 28 | 2019-07-06 | 2m above tide line |  | -169.6662 | -14.1847 | 83 - same as cs-2
29 | 2019-07-06 | 16:47 | Vaoto | 7 | Y | 16 (Refractometer) | fast | 16:28 | -0.3 | Bubbling up from the bedrock | 29 | 2019-07-06 | at tide line |  | -169.6651 | -14.1842 | 84 - same as cs-1
30 | 2019-07-15 | 12:13 | Pool 300 | 13 | Y | 3.1 (Salinity Probe) | fast | 12:19 | 0 | Pool 300 closest to the picnic bench; first of four springs all together; brief heavy morning rain | 30 | 2019-07-15 | 1.5 m above tide line | 2019 07 15 Photos Pool 300 Coastal Spring - CS-13 | -169.6585 | -14.1812 | 184 | cs-13
31 | 2019-07-15 | 12:21 | Pool 300 | 12 | Y | 3.7 (Salinity Probe) | fast | 12:19 | 0 | Sampled after brief heavy morning rain | 31 | 2019-07-15 | 1.5 m above tide line | 2019 07 15 Photos Pool 300 Coastal Spring - CS-12 | -169.6585 | -14.1812 | 185 - same as cs-4
32 | 2019-07-15 | 12:26 | Pool 300 | 11 | Y | 3.3 (Salinity Probe) | fast | 12:19 | 0 | Sampled after brief heavy morning rain | 32 | 2019-07-15 |  | 2019 07 15 Photos Pool 300 Coastal Spring - CS-11 | -169.6585 | -14.1812 | 186 - same as cs-5
33 | 2019-07-15 | 12:32 | Pool 300 | 10 | Y | 3.9 (Salinity Probe) | fast | 12:19 | 0 | Closest to Pool 200; end of the four adjacent springs; sampled after brief heavy morning rain | 33 | 2019-07-15 |  | 2019 07 15 Photos Pool 300 Coastal Spring - CS-10 | -169.6585 | -14.1813 | 187 - same as cs-3
34 | 2019-07-15 | 12:39 | Pool 300 | 9 | Y | 8.4 (Salinity Probe) | medium | 12:19 | 0 | Second group of four springs; middle spring flowing fastest; sampled after brief heavy morning rain | 34 | 2019-07-15 |  | 2019 07 15 Photos Pool 300 Coastal Spring - CS-9 | -169.6585 | -14.1813 | 188 | cs-9
35 | 2019-07-15 | 12:40 | Pool 300 | 8 | Y | 5.7 (Salinity Probe) | medium | 12:19 | 0 | Second group of four springs; closest to Pool 200; sampled after brief heavy morning rain | 35 | 2019-07-15 |  | 2019 07 15 Photos Pool 300 Coastal Spring - CS-8 | -169.6586 | -14.1813 | 189 | cs-8
36 | 2019-07-15 | 13:01 | Vaoto | 5 | Y | 5.9 (Salinity Probe) | slow | 12:19 | 0 | Small bedrock to the right of the picnic benches; sampled after brief heavy morning rain | 36 | 2019-07-15 | 1 m above tide line |  | -169.6662 | -14.1847 | 190 | cs-5
37 | 2019-07-15 | 13:02 | Vaoto | 4 | Y | 5.2 (Salinity Probe) | slow | 12:19 | 0 | Small bedrock to the right of the picnic benches; sampled after brief heavy morning rain | 37 | 2019-07-15 | 0.5 m above tide line | 2019 07 17 Photos Pool 200 Coastal Spring - CS-4 | -169.6662 | -14.1847 | 191 - same as cs-2
38 | 2019-07-15 | 13:04 | Vaoto | 3 | Y | 4.0 (Salinity Probe) | slow | 12:19 | 0 | Small bedrock to the right of the picnic benches; sampled after brief heavy morning rain | 38 | 2019-07-15 | 0.5 m above tide line |  | -169.6662 | -14.1847 | 192 | cs-3
39 | 2019-07-15 | 13:13 | Vaoto | 2 | Y | 14.6 (Salinity Probe) | slow | 12:19 | 0 | Larger bedrock farther to the right of the picnic benches; sampled after brief heavy morning rain | 39 | 2019-07-15 | at tide line |  | -169.6665 | -14.1848 | 193 | cs-1
40 | 2019-07-15 | 13:15 | Vaoto | 1 | Y | 5.2 (Salinity Probe) | medium | 12:19 | 0 | Larger bedrock farther to the right of the picnic benches; sampled after brief heavy morning rain | 40 | 2019-07-15 | at tide line |  | -169.6664 | -14.1848 | 194 | cs-2
41 | 2019-07-16 | 13:07 | Olosega | 19 | Y | 19.4 (Salinity Probe) | slow | 12:59 | 0 | Mostly covered by tide - could see small areas running off and slainity was lower in the rocky shallows | 41 | 2019-07-16 | 0.5 m below tide | none - below tide | -169.6218 | -14.1811 | cs-9
42 | 2019-07-16 | 13:12 | Olosega | 20 | Y | 20.5 (Salinity Probe) | slow | 12:59 | 0 | Lots of smaller streams ~ 2-3 meter stretch | 42 | 2019-07-16 | At tide line | 2019 07 16 Photos Olosega Coastal Springs - CS-20 | -169.6217 | -14.1812 | cs-10
43 | 2019-07-16 | 13:18 | Olosega | 21 | Y | 11.6 (Salinity Probe) | slow | 12:59 | 0 |  | 43 | 2019-07-16 | 0.5 m above tide line | 2019 07 16 Photos Olosega Coastal Springs - CS-21 | -169.6217 | -14.1812 | cs-11
44 | 2019-07-16 | 13:00 | Olosega | 17 | Y | 14.8 (Salinity Probe) | fast | 12:59 | 0 |  | 44 | 2019-07-16 | 0.5m above tide line | 2019 07 16 Photos Olosega Coastal Springs - CS-17 | -169.6218 | -14.1811 | 87 | cs-17
45 | 2019-07-16 | 13:01 | Olosega | 18 | Y | 18.8 (Salinity Probe) | fast | 12:59 | 0 |  | 45 | 2019-07-16 | 0.5 m above tide line | 2019 07 16 Photos Olosega Coastal Springs - CS-18 | -169.6218 | -14.1811 | 88 | cs-18
46 | 2019-07-16 | 13:31 | Olosega | 22 | Y | 21.6 (Salinity Probe) | slow | 12:59 | 0 |  | 46 | 2019-07-16 | 1 m above tide line | 2019 07 16 Photos Olosega Coastal Springs - CS-22 | -169.6217 | -14.182 | 89 | cs-22
47 | 2019-07-16 | 13:38 | Olosega | 23 | Y | 14.8 (Salinity Probe) | medium | 12:59 | 0 | Several smaller streams together ~ 2 meter stretch | 47 | 2019-07-16 | 0.5 m above tide line | 2019 07 16 Photos Olosega Coastal Springs - CS-23 | -169.6216 | -14.1821 | 90 | cs-23
48 | 2019-07-16 | 13:59 | Olosega | 16 | Y | 8.3 (Salinity Probe) | medium | 12:59 | 0 | 3 smaller streams ~ 1 meter apart | 48 | 2019-07-16 | at tide line | 2019 07 16 Photos Olosega Coastal Springs - CS-16 | -169.6218 | -14.1809 | 91 | cs-16
49 | 2019-07-17 | 13:24 | Vaoto | 1 | Y | 6.5 (Salinity Probe) | fast | 13:38 | 0.1 | Resampled same spring as 7/15 - did USGS water samples | 49 | 2019-07-17 | 0.5 m above tide line | 2019 07 17 Photos Pool 200 Coastal Springs - CS-1 | -169.6665 | -14.1848 | 193
50 | 2019-07-17 | 13:37 | Vaoto | 2 | Y | 5.4 (Salinity Probe) | fast | 13:38 | 0.1 | Resampled same spring as 7/15 - did USGS water samples | 50 | 2019-07-17 | at tide line | 2019 07 17 Photos Pool 200 Coastal Springs - CS-2 | -169.6664 | -14.1848 | 194
51 | 2019-07-17 | 13:43 | Vaoto | 3 | Y | 6.8 (Salinity Probe) | medium | 13:38 | 0.1 | Resampled same spring as 7/15 - did USGS water samples | 51 | 2019-07-17 | 2m above tide line | 2019 07 17 Photos Pool 200 Coastal Springs - CS-3 | -169.6662 | -14.1847 | 192
52 | 2019-07-17 | 13:58 | Vaoto | 5 | Y | 5.4 (Salinity Probe) | medium | 13:38 | 0.1 | Resampled same spring as 7/15 - did USGS water samples | 52 | 2019-07-17 | 1m above tide line | 2019 07 17 Photos Pool 200 Coastal Springs - CS-5 | -169.6662 | -14.1847 | 190
53 | 2019-07-17 | 14:09 | Vaoto | 6 | Y | 5.9 (Salinity Probe) | fast | 13:38 | 0.1 | Larger spring near the CS-1 waypoint; below the bedrock bubbling up | 53 | 2019-07-17 | at tide line | 2019 07 17 Photos Pool 200 Coastal Springs - CS-6 | -169.6651 | -14.1842 | 94 | cs-6
54 | 2019-07-17 | 14:18 | Vaoto | 7 | Y | 14.4 (Salinity Probe) | slow | 13:38 | 0.1 | Same spring as CS-1; two smaller springs closer to the rocky side of the bit of exposed bedrock | 54 | 2019-07-17 | 1m above tide line | 2019 07 17 Photos Pool 200 Coastal Springs - CS-7 | -169.6651 | -14.1842 | cs-1
55 | 2019-07-29 | 10:30 | Pool 300 | 8 | Y | 6.2 (Salinity Probe) | fast | 10:46 | -0.2 | Resampled and verified spring locations | 55 | 2019-07-29 | 1 m above tide line | 2019 07 28 Photos Pool 300 Coastal Springs - CS-8 | -169.6586 | -14.1813 | 300-1
56 | 2019-07-29 | 10:33 | Pool 300 | 9 | Y | 4.4 (Salinity Probe) | fast | 10:46 | -0.2 | Resampled and verified spring locations | 56 | 2019-07-29 | 1 m above tide line | 2019 07 28 Photos Pool 300 Coastal Springs - CS-9 | -169.6585 | -14.1813 | 300-2
57 | 2019-07-29 | 10:44 | Pool 300 | 10 | Y | 5.0 (Salinity Probe) | fast | 10:46 | -0.2 | Resampled and verified spring locations | 57 | 2019-07-29 | 1 m above tide line | 2019 07 28 Photos Pool 300 Coastal Springs - CS-10 | -169.6585 | -14.1812 | 111
58 | 2019-07-29 | 10:46 | Pool 300 | 11 | Y | 4.0 (Salinity Probe) | fast | 10:46 | -0.2 | Resampled and verified spring locations | 58 | 2019-07-29 | 1 m above tide line | 2019 07 28 Photos Pool 300 Coastal Springs - CS-11 | -169.6585 | -14.1812 | 112
59 | 2019-07-29 | 10:48 | Pool 300 | 12 | Y | 3.5 (Salinity Probe) | fast | 10:46 | -0.2 | Resampled and verified spring locations | 59 | 2019-07-29 | 1 m above tide line | 2019 07 28 Photos Pool 300 Coastal Springs - CS-12 | -169.6585 | -14.1812 | 113
60 | 2019-07-29 | 10:50 | Pool 300 | 13 | Y | 4.2 (Salinity Probe) | fast | 10:46 | -0.2 | Resampled and verified spring locations | 60 | 2019-07-29 | 1 m above tide line | 2019 07 28 Photos Pool 300 Coastal Springs - CS-13 | -169.6585 | -14.1812 | 114
61 | 2019-07-29 | 10:55 | Pool 300 | 14 | N |  |  | 10:46 | -0.2 | Not flowing | 61 | 2019-07-29 |  |  |  |  | 300-7
62 | 2019-07-30 | 11:40 | Vaoto | 1 | Y | 15.8 (Salinity Probe) | slow | 11:35 | -0.4 | Resampled and verified spring locations - second bedrock to the right of the picnic area | 62 | 2019-07-30 | At tide line - periodic flooding | 2019 07 30 Photos Pool 200 Coastal Springs - CS-1 | -169.6668 | -14.1844 | 126 | Note: all previous GPS points (200-1 through 200-6) were off ~60-80 m….
63 | 2019-07-30 | 11:49 | Vaoto | 2 | Y | 10.9 (Salinity Probe) | slow | 11:35 | -0.4 | Resampled and verified spring locations - second bedrock to the right of the picnic area | 63 | 2019-07-30 | At tide line | 2019 07 30 Photos Pool 200 Coastal Springs - CS-2 | -169.6668 | -14.1844 | 120
64 | 2019-07-30 | 11:53 | Vaoto | 3 | Y | 20.1 (Salinity Probe) | medium | 11:35 | -0.4 | Resampled and verified spring locations - first bedrock to the right of the picnic area | 64 | 2019-07-30 | 1 m above tide line | 2019 07 30 Photos Pool 200 Coastal Springs - CS-3 | -169.6669 | -14.1844 | 122
65 | 2019-07-30 | 12:02 | Vaoto | 4 | Y | 7.3 (Salinity Probe) | medium | 11:35 | -0.4 | Resampled and verified spring locations - first bedrock to the right of the picnic area | 65 | 2019-07-30 | 0.5 m above tide line | 2019 07 30 Photos Pool 200 Coastal Springs - CS-4 | -169.6669 | -14.1844 | 123
66 | 2019-07-30 | 12:11 | Vaoto | 5 | Y | 10.1 (Salinity Probe) | medium | 11:35 | -0.4 | Resampled and verified spring locations - first bedrock to the right of the picnic area | 66 | 2019-07-30 | 0.5 m above tide line | 2019 07 30 Photos Pool 200 Coastal Springs - CS-5 | -169.6668 | -14.1845 | 124
67 | 2019-07-30 | 12:18 | Vaoto | 6 | Y | 9.8 (Salinity Probe) | fast | 11:35 | -0.4 | Resampled and verified spring locations - small bedrock to the left of the picnic area | 67 | 2019-07-30 | At tide line - periodic flooding | 2019 07 30 Photos Pool 200 Coastal Springs - CS-6 | -169.6651 | -14.1842 | 127
68 | 2019-07-30 | 12:22 | Vaoto | 7 | N |  |  | 11:35 | -0.4 | Not flowing | 68 | 2019-07-30 |  | NA |  |  | 200-7
69 | 2019-07-31 | 12:45 | Olosega | 16 | Y | 14.7 (Salinity Probe) | slow | 12:26 | -0.5 | Resampled and verified spring locations | 69 | 2019-07-31 | at tide line | 2019 07 31 Photos Olosega Coastal Springs - CS-16 | -169.6218 | -14.1809 | Olosega-1
70 | 2019-07-31 | 12:38 | Olosega | 17 | Y | 15.1 (Salinity Probe) | medium | 12:26 | -0.5 | Resampled and verified spring locations | 70 | 2019-07-31 | 1 m above tide line | 2019 07 31 Photos Olosega Coastal Springs - CS-17 | -169.6218 | -14.1811 | Olosega-2
71 | 2019-07-31 | 12:33 | Olosega | 18 | Y | 14.9 (Salinity Probe) | medium | 12:26 | -0.5 | Resampled and verified spring locations | 71 | 2019-07-31 | 1.5 m above tide line | 2019 07 31 Photos Olosega Coastal Springs - CS-18 | -169.6218 | -14.1811 | Olosega-3
72 | 2019-07-31 | 12:29 | Olosega | 19 | Y | 14.4 (Salinity Probe) | medium | 12:26 | -0.5 | Resampled and verified spring locations | 72 | 2019-07-31 | At tide line | 2019 07 31 Photos Olosega Coastal Springs - CS-19 | -169.6217 | -14.1811 | 128
73 | 2019-07-31 | 12:22 | Olosega | 20 | Y | 12.8 (Salinity Probe) | medium | 12:26 | -0.5 | Resampled and verified spring locations | 73 | 2019-07-31 | 1 m above tide line | 2019 07 31 Photos Olosega Coastal Springs - CS-20 | -169.6217 | -14.1812 | Olosega-5
74 | 2019-07-31 | 12:20 | Olosega | 21 | Y | 13.6 (Salinity Probe) | medium | 12:26 | -0.5 | Resampled and verified spring locations | 74 | 2019-07-31 | 1.5 m above tide line | 2019 07 31 Photos Olosega Coastal Springs - CS-21 | -169.6217 | -14.1812 | Olosega-6
75 | 2019-07-31 | 12:15 | Olosega | 22 | N |  |  | 12:26 | -0.5 | Not flowing | 75 | 2019-07-31 |  |  | -169.6217 | -14.182 | Olosega-7
76 | 2019-07-31 | 12:13 | Olosega | 23 | N |  |  | 12:26 | -0.5 | Not flowing | 76 | 2019-07-31 |  |  | -169.6216 | -14.1821 | Olosega-8